## Sheet1
Spectrum Analyser ToolKit SAT1 noise figure calculator with 2nd stage correction ©2017 Continental Compliance Ltd
GREEN TEXT = REQUIRED USER INPUT | INSTRUMENT ONLY CALIBRATION |  | EUT* IN CIRCUIT |  | SOURCE ENR (dB) | 9.9
| or single stage measurement |  | 9.9 |  | EUT RESULT
Noise source off (dBm) | -77.4 | 1.8197e-08 | -53.5 | 4.4668e-06 | 2.7634 | dB NF
Noise source on (dBm) | -68.4 | 1.4454e-07 | -45.6 | 2.7542e-05 | 22.6159 | dB Gain
|  |  | * Equipment Under Test |  | 182.6356 | V1.1
Single stage measurement result
Y factor (dB) | 9 |  | 7.9 |  | 1.8895
Noise Factor | 1.4075 |  | 1.8917
Noise Figure (dB) | 1.4844 |  | 2.7685